## Sheet
Item | Description | Quantity | Total Price (USD) | URL
100nF 0402 Capacitor | Ceramic capacitor 100nF 0402 package | 24 | 0.18 | https://robu.in/product/gcm155l8eh104ke07d-murata-electronics-50v-100nf-x8l-%c2%b110-0402-multilayer-ceramic-capacitors-mlcc-smd-smt-rohs/
1uF 0402 Capacitor | Ceramic capacitor 1uF 0402 package | 4 | 0.4 | https://www.digikey.in/en/products/detail/murata-electronics/GRM155R61H105ME05D/12091059
15pF 0402 Capacitor | Ceramic capacitor 15pF 0402 package | 5 | 0.12 | https://robu.in/product/gjm1555c1h150fb01d-murata-electronics-50v-15pf-c0g-%c2%b11-0402-multilayer-ceramic-capacitors-mlcc-smd-smt-rohs/
10uF 0402 Capacitor | Ceramic capacitor 10uF 0402 package | 4 | 1.04 | https://www.digikey.in/en/products/detail/murata-electronics/GRT155R61A106ME13D/19115561
1nF 0402 Capacitor | Ceramic capacitor 1nF 0402 package | 2 | 0.28 | https://www.digikey.in/en/products/detail/kemet/C0402C102K5GECAUTO7411/8648675
39pF 0402 Capacitor | Ceramic capacitor 39pF 0402 package | 2 | 0.2 | https://www.digikey.in/en/products/detail/murata-electronics/GCM1555C1H390JA16J/4903596
3.3pF 0402 Capacitor | Ceramic capacitor 3.3pF 0402 package | 4 | 0.4 | https://www.digikey.in/en/products/detail/murata-electronics/GJM1555C1H3R3CB01D/702288
470nF 0402 Capacitor | Ceramic capacitor 470nF 0402 package | 2 | 0.22 | https://www.digikey.in/en/products/detail/murata-electronics/GRM155R61A474KE15D/702528
47pF 0402 Capacitor | Ceramic capacitor 47pF 0402 package | 4 | 0.12 | https://robu.in/product/gcm1555c1h470fa16d-murata-electronics-50v-47pf-c0g-%c2%b11-0402-multilayer-ceramic-capacitors-mlcc-smd-smt-rohs/
Blue LED 0402 | Indicator LED blue | 2 | 0.38 | https://www.digikey.in/en/products/detail/w%C3%BCrth-elektronik/150080BS75000/4489912
Red LED 0402 | Indicator LED red | 2 | 0.38 | https://www.digikey.in/en/products/detail/w%C3%BCrth-elektronik/150080SS75000/4489921
BLM15AX102SN1D | Ferrite bead 1kΩ @100MHz 0402 | 2 | 0.2 | https://www.digikey.in/en/products/detail/murata-electronics/BLM15AX102SN1D/2256877
0900FM15K0039001E | LoRa RF front-end filter | 2 | 0.9 | https://www.digikey.in/en/products/detail/johanson-technology-inc/0900FM15K0039001E/16639329
USB-C Port | USB Type-C receptacle | 2 | 1.54 | https://www.digikey.in/en/products/detail/gct/USB4105-GF-A/11198441
SMA Connector | RF antenna connector | 2 | 6.56 | https://www.digikey.in/en/products/detail/taoglas-limited/EMPCB-SMAFSTJ-B-HT/3522337
15uH 0402 Inductor | Power inductor | 3 | 0.12 | https://www.digikey.in/en/products/detail/murata-electronics/LQW15DN150M00D/9559544
47nH 0402 Inductor | RF inductor | 2 | 0.2 | https://www.digikey.in/en/products/detail/murata-electronics/LQG15WH47NJ02D/11690059
9.1nH 0402 Inductor | RF inductor | 4 | 0.13 | https://robu.in/product/lqw15an9n1g00d-murata-wirewound-inductor-9-1-nh-0-14-ohm-5-5-ghz-540-ma-0402-1005-metric-lqw15a_00/
100Ω 0402 Resistor | Resistor | 2 | 0.2 | https://www.digikey.in/en/products/detail/yageo/RC0402FR-10100RL/16982189
10kΩ 0402 Resistor | Resistor | 2 | 0.2 | https://www.digikey.in/en/products/detail/yageo/RT0402FRD0710KL/5926329
27.4Ω 0402 Resistor | Resistor | 4 | 0.4 | https://www.digikey.in/en/products/detail/bourns-inc/CR0402-FX-27R4GLF/3783281
1kΩ 0402 Resistor | Resistor | 8 | 0.79 | https://www.digikey.in/en/products/detail/yageo/RC0402FR-071KL/726513
5.1kΩ 0402 Resistor | Resistor | 4 | 0.4 | https://www.digikey.in/en/products/detail/yageo/RC0402FR-135K1L/14286364
Tactile Switch | Reset/Boot tactile switch | 4 | 0.88 | https://www.digikey.in/en/products/detail/same-sky-formerly-cui-devices/TS09-63-25-WT-260-SMT-TR/15839064
SX1262IMLTRT | LoRa transceiver IC | 2 | 6.22 | https://robu.in/product/sx1262imltrt-semitech-300kbps-general-purposeism1ghz-spi-qfn-24-ep4x4-rf-transceiver-ics-rohs/
RP2040 | Microcontroller | 2 | 1.74 | https://robu.in/product/raspberry-pi-rp2040/
W25Q64JVSSIQ | SPI Flash memory | 2 | 4.4 | https://robu.in/product/w25q64jvssiq-winbond-elec-sop-8-208mil-nor-flash-rohs/
AP2127K-3.3 | 3.3V LDO regulator | 2 | 0.38 | https://www.digikey.in/en/products/detail/diodes-incorporated/AP2127K-3-3TRG1/4470786
RF Switch SPDT | RF switch SC70-6 | 2 | 1.56 | https://www.digikey.in/en/products/detail/psemi/4259-63/2614473
32MHz Crystal | System clock crystal | 2 | 0.88 | https://robu.in/product/yxc-ysx221sl-32mhz-12pf-20ppm-4pad-smd-smt-crystal/
12MHz Crystal | System clock crystal | 2 | 0.4 | https://robu.in/product/ysx321sl-12mhz-10pf-10ppm-4pins-smd-smt-metal-surface-quartz-crystal-pack-of-2/
Schottky Diode | Fast switching diode | 2 | 0.46 | https://www.digikey.in/en/products/detail/mcc-micro-commercial-components/MBR0520-TP/717250
USBLC6-2SC6 | USB ESD protection | 2 | 0.7 | https://www.digikey.in/en/products/detail/stmicroelectronics/USBLC6-2SC6/1040559
TPD1E05U06 | ESD protection diode | 2 | 0.7 | https://www.digikey.in/en/products/detail/texas-instruments/TPD1E05U06DPYR/3844805
MF-MSMF050 | Resettable fuse | 2 | 1.02 | https://www.digikey.in/en/products/detail/bourns-inc/MF-MSMF050-30X-2/15926789
Header Pins | Pin headers | 2 | 0.13 | https://robu.in/product/2-54mm-1x40-pin-male-single-row-straight-short-header-strip-pack-of-3/
865-868MHz Antenna | Rubber duck antenna | 1 | 0.69 | https://robu.in/product/865-868mhz-1-8-dbi-gain-rubber-duck-antenna/
Solder Wire | Soldering wire | 1 | 3.3 | https://robu.in/product/soldering-wire-1-mm-100g/
Soldering Flux | Flux for soldering | 1 | 3.24 | https://www.amazon.in/dp/B08VHD1VS1?ref=cm_sw_r_cso_wa_apan_dp_CBZ3XEAZ58AZ3J60TK4D&ref_=cm_sw_r_cso_wa_apan_dp_CBZ3XEAZ58AZ3J60TK4D&social_share=cm_sw_r_cso_wa_apan_dp_CBZ3XEAZ58AZ3J60TK4D
Tip Tinner | Soldering tip cleaner | 1 | 5.41 | https://www.amazon.in/dp/B09BQRQ9JF?ref=cm_sw_r_cso_wa_apan_dp_LIGHTSABER1XE9YXXVSO&ref_=cm_sw_r_cso_wa_apan_dp_LIGHTSABER1XE9YXXVSO&social_share=cm_sw_r_cso_wa_apan_dp_LIGHTSABER1XE9YXXVSO
Hot Air Station | YIHUA 8858-IV portable | 1 | 25.09 | https://robu.in/product/yihua-8858-iv-portable-hot-air-station/
PCB | Printed circuit board | 1 | 24.14 | nil
Shipping | Shipping fee | 1 | 13.01 | nil
|  | TOTAL | 112.65